## Sheet1
Overall SYSEX patch dump request format
Bit count	Value	Description
8	0xF0	SYSEX header
24	0x00 0x61 0x16	My vendor identifier
8	0x02	Command code, “Patch dump request” here
8	0-99	Patch number
8	0xF7	SYSEX footer

Overall SYSEX patch dump format
Bit count	Value	Description
8	0xF0	SYSEX header
24	0x00 0x61 0x16	My vendor identifier
8	0x01	Command code, “Patch dump” here
variable	variable	Encoded raw patch data, truncated to the last nonzero byte
8	0xF7	SYSEX footer

Encoded data format (repeats every 32 bits of raw data)
Bit count	Value	Description
1	0	Padding
7	variable	Bits 30-24 of raw data (MSB first)
1	0	Padding
7	variable	Bits 22-16 of raw data (MSB first)
1	0	Padding
7	variable	Bits 14-8 of raw data (MSB first)
1	0	Padding
7	variable	Bits 6-0 of raw data (MSB first)
4	0	Padding
1	variable	Bit 7 of raw data
1	variable	Bit 15 of raw data
1	variable	Bit 23 of raw data
1	variable	Bit 31 of raw data

Raw patch data format
Bit count	Value	Description
8	0-99	Patch number
32	0xA5 0x16 0x61 0x00	My patch format identifier
8	0x02	My patch format version
16	unsigned, little endian order	Osc A Frequency
16	unsigned, little endian order	Osc A Volume
16	unsigned, little endian order	Osc A Pulse Width
16	unsigned, little endian order	Osc B Frequency
16	unsigned, little endian order	Osc B Volume
16	unsigned, little endian order	Osc B Pulse Width
16	unsigned, centered on half scale, little endian order	Osc B Fine
16	unsigned, little endian order	Cutoff
16	unsigned, little endian order	Resonance
16	unsigned, centered on half scale, little endian order	Filter Envelope Amount
16	unsigned, little endian order	Filter Release
16	unsigned, little endian order	Filter Sustain
16	unsigned, little endian order	Filter Decay
16	unsigned, little endian order	Filter Attack
16	unsigned, little endian order	Amp Release
16	unsigned, little endian order	Amp Sustain
16	unsigned, little endian order	Amp Decay
16	unsigned, little endian order	Amp Attack
16	unsigned, centered on half scale, little endian order	Poly Mod Filter Amount
16	unsigned, little endian order	Poly Mod Osc B Amount
16	unsigned, little endian order	LFO Frequency
16	unsigned, little endian order	LFO Amount
16	unsigned, little endian order	Glide
16	unsigned, little endian order	Amp Velocity
16	unsigned, little endian order	Filter Velocity
7	0	Padding
1	bit (Off=0,On=1)	Osc A Saw
7	0	Padding
1	bit	Osc A Triangle
7	0	Padding
1	bit	Osc A Square
7	0	Padding
1	bit	Osc B Saw
7	0	Padding
1	bit	Osc B Triangle
7	0	Padding
1	bit	Osc B Sqr
7	0	Padding
1	bit	Sync
7	0	Padding
1	bit	Poly Mod Oscillator A Destination
7	0	Padding
1	bit	Poly Mod Filter Destination
5	0	Padding
3	Pulse=0,Tri=1,Rand=2,Sine=3,Noise=4,Saw=5	LFO Shape
7	0	Padding
1	Low=0,High=1	LFO Speed Range
2	0	Padding
6	None=0,VCO=1,VCF=2,VCA=4,PW=8,OnlyA=16,OnlyB=32 / (combination of those)	LFO Mode Destination
6	0	Padding
2	None=0,Half=1,Full=2	Keyboard Filter Tracking
7	0	Padding
1	Linear=0,Exponential=1	Filter EG Exponential/Linear
7	0	Padding
1	Fast=0,Slow=1	Filter EG Fast/Slow
7	0	Padding
1	Linear=0,Exponential=1	Amp EG Exponential/Linear
7	0	Padding
1	Fast=0,Slow=1	Amp EG Fast/Slow
7	0	Padding
1	bit	Unison
6	0	Padding
2	Last=0,Low=1,High=2	Assigner Priority Mode
4	0	Padding
4	2nd=2,3rd=5,5th=7,Octave=12	Pitch bender semitones
6	0	Padding
2	Off=0,VCO=1,VCF=2,Volume=3	Pitch bender target
5	0	Padding
3	Min=5,Low=3,High=1,Full=0	Modulation wheel range
6	0	Padding
2	Free=0,Semitone=1,Octave=2	Osc pitch mode
16	unsigned, little endian order	Modulation delay
16	unsigned, little endian order	Vibrato frequency
16	unsigned, little endian order	Vibrato amount
16	unsigned, little endian order	Unison detune
16	unsigned, little endian order	Arpeggiator/sequencer clock
7	0	Padding
1	LFO=0,Vibrato=1	Modulation wheel target
8	0	Padding
6*8	6 offsets in semitones to the lowest chord note, 0xFF padded. / Eg: 6 times 0x00 for unison, 0x00 plus 5 times 0xFF for mono mode.	Unison track pattern
Overall SYSEX patch dump chunk format
F0 00 61 16 01
F7
Encoded data format
Raw patch data format

Patch number, …