## Sheet1
Overall SYSEX patch dump request format
Bit count	Value	Description
8	0xF0	SYSEX header
24	0x00 0x61 0x16	My vendor identifier
8	0x02	Command code, “Patch dump request” here
8	0-99	Patch number
8	0xF7	SYSEX footer

Overall SYSEX patch dump format
Bit count	Value	Description
8	0xF0	SYSEX header
24	0x00 0x61 0x16	My vendor identifier
8	0x01	Command code, “Patch dump” here
variable	variable	Encoded raw patch data, truncated to the last nonzero byte
8	0xF7	SYSEX footer

Encoded data format (repeats every 32 bits of input)
Bit count	Value	Description
1	0	Padding
7	variable	Bits 0-6 of input (MSB first)
1	0	Padding
7	variable	Bits 8-14 of input (MSB first)
1	0	Padding
7	variable	Bits 16-22 of input (MSB first)
1	0	Padding
7	variable	Bits 24-30 of input (MSB first)
4	0	Padding
1	variable	Bit 31 of input
1	variable	Bit 23 of input
1	variable	Bit 15 of input
1	variable	Bit 7 of input

Raw patch data format
Bit count	Value	Description
8	0-99	Patch number
32	0xA5 0x16 0x61 0x00	My patch format identifier
8	0x02	My patch format version
16	unsigned	Osc A Frequency
16	unsigned	Osc A Volume
16	unsigned	Osc A Pulse Width
16	unsigned	Osc B Frequency
16	unsigned	Osc B Volume
16	unsigned	Osc B Pulse Width
16	unsigned, centered on half scale	Osc B Fine
16	unsigned	Cutoff
16	unsigned	Resonance
16	unsigned, centered on half scale	Filter Envelope Amount
16	unsigned	Filter Release
16	unsigned	Filter Sustain
16	unsigned	Filter Decay
16	unsigned	Filter Attack
16	unsigned	Amp Release
16	unsigned	Amp Sustain
16	unsigned	Amp Decay
16	unsigned	Amp Attack
16	unsigned, centered on half scale	Poly Mod Filter Amount
16	unsigned	Poly Mod Osc B Amount
16	unsigned	LFO Frequency
16	unsigned	LFO Amount
16	unsigned	Glide
16	unsigned	Amp Velocity
16	unsigned	Filter Velocity
7	0	Padding
1	bit (Off=0,On=1)	Osc A Saw
7	0	Padding
1	bit	Osc A Triangle
7	0	Padding
1	bit	Osc A Square
7	0	Padding
1	bit	Osc B Saw
7	0	Padding
1	bit	Osc B Triangle
7	0	Padding
1	bit	Osc B Sqr
7	0	Padding
1	bit	Sync
7	0	Padding
1	bit	Poly Mod Oscillator A Destination
7	0	Padding
1	bit	Poly Mod Filter Destination
5	0	Padding
3	Pulse=0,Tri=1,Rand=2,Sine=3,Noise=4,Saw=5	LFO Shape
7	0	Padding
1	Low=0,High=1	LFO Speed Range
2	0	Padding
6	None=0,VCO=1,VCF=2,VCA=4,PW=8,OnlyA=16,OnlyB=32 / (combination of those)	LFO Mode Destination
6	0	Padding
2	None=0,Half=1,Full=2	Keyboard Filter Tracking
7	0	Padding
1	Linear=0,Exponential=1	Filter EG Exponential/Linear
7	0	Padding
1	Fast=0,Slow=1	Filter EG Fast/Slow
7	0	Padding
1	Linear=0,Exponential=1	Amp EG Exponential/Linear
7	0	Padding
1	Fast=0,Slow=1	Amp EG Fast/Slow
7	0	Padding
1	bit	Unison
6	0	Padding
2	Last=0,Low=1,High=2	Assigner Priority Mode
4	0	Padding
4	2nd=2,3rd=5,5th=7,Octave=12	Pitch bender semitones
6	0	Padding
2	Off=0,VCO=1,VCF=2,Volume=3	Pitch bender target
5	0	Padding
3	Min=5,Low=3,High=1,Full=0	Modulation wheel range
6	0	Padding
2	Free=0,Semitone=1,Octave=2	Osc pitch mode
16	unsigned	Modulation delay
16	unsigned	Vibrato frequency
16	unsigned	Vibrato amount
16	unsigned	Unison detune
16	unsigned	Arpeggiator/sequencer clock
7	0	Padding
1	LFO=0,Vibrato=1	Modulation wheel target
8	0	Padding
6*8	6 offsets in semitones to the lowest chord note, 0xFF padded. / Eg: 6 times 0x00 for unison, 0x00 plus 5 times 0xFF for mono mode.	Unison track pattern
Overall SYSEX patch dump chunk format
F0 00 61 16 01
F7
Encoded data format
Raw patch data format

Patch number, …