## Sheet1
Keypad #	Parameter name	Choices
First press
0	Arpeggiator speed	-
1	LFO shape	pulse-triangle,random-sine,noise-saw
2	Vibrato speed	-
3	Vibrato amount	-
4	Modulation delay	-
5	Amplifier envelope shape	fast-exp,fast-lin,slow-exp,slow-lin
6	Bender target	off,vco,vcf,vca
7	Glide	-
8	Unison detune	-
9	Amplifier velocity amount	-
Second press
0	Arpeggiator speed	-
1	LFO osc a/b target	ab,a,b
2	LFO speed range	low,high
3	Modulation wheel range	min,low,high,full
4	Modulation wheel target	lfo,vibrato
5	Filter envelope shape	fast-exp,fast-lin,slow-exp,slow-lin
6	Bender range	3rd,5th,Octave
7	Assigner priority mode	last,low,high
8	Osc pitch mode	free,semitone,octave
9	Filter velocity amount	-

Keypad #	Function name	Choices

1	MIDI receive channel	omni,1-16
2	MIDI send channel	1-16
3	Calibrate bender	-
4	Select voice	1-6
5	Kill selected voice	On,off
6	Dump presets	-
7	Set basic saw patch	-
8	Sync source	Internal,MIDI,tape